## Push-pull test_Cranfield
Sample: | Misc Info: | Date/Time: | water pumped | Temperature | Cond | pH | Alkanility | Br | F | Cl | SO4 | PO4 | NO3 | NO2 | Li | Na | NH4 | K | Mg | Ca | d13CDIC | DIC | Ag | Al | As | B | Ba | Bi | Cd | Co | Cr | Cs | Cu | Fe | Mn | Mo | Ni | P | Pb | Rb | Sb | Se | Si | Sn | Sr | Th | Ti | U | V | Zn | Zr
Unit |  |  | L | oC | µS/cm |  | mg Caco3/L | mg/L | mg/L | mg/L | mg/L | mg/L | mg/L | mg/L | mg/L | mg/L | mg/L | mg/L | mg/L | mg/L | (‰) | mmol/L C | µg/L | µg/L | µg/L | µg/L | µg/L | µg/L | µg/L | µg/L | µg/L | µg/L | µg/L | µg/L | µg/L | µg/L | µg/L | µg/L | µg/L | µg/L | µg/L | µg/L | µg/L | µg/L | µg/L | µg/L | µg/L | µg/L | µg/L | µg/L | µg/L
Detection limit | [7 empty] | 0.09 | 0.01 | 0.06 | 0.13 | 0.13 | 0.08 | 0.11 | 0.005 | 0.02 | 0.04 | 0.02 | 0.02 | 0.1 |  |  | 0.26503 | 0.15235 | 0.026608 | 1.3764 | 0.020072 | 0.065027 | 0.0070664 | 0.023256 | 0.03377 | 0.013 | 0.025792 | 0.21497 | 0.011924 | 0.029942 | 0.0094703 | 2.8456 | 0.0073622 | 0.02042 | 0.13142 | 0.034571 | 3.3419 | 0.031401 | 0.028359 | 0.0075636 | 0.012357 | 0.0072906 | 0.0081882 | 0.092882 | 0.0065369
EPA MCL | [5 empty] | 6.5-8.5 |  |  |  | 250 | 250 |  | 10 | [8 empty] | Al: 50 to 200; As: 10; Ba: 2000; Cr: 100; Cu: 1300; Fe: 300; P: 15; Se: 50; U: 30; Zn: 5000
Backgroundwater | CW-032612-1920 |  |  | 22.4 | 223.4 | 6.08 | 78.3 | n.a. | 0.044933 | 26.5396 | 0.93059 | n.a. | 3.9003 | n.a. | 0.003856 | 11.6689 | 0.0054109 | 1.3712 | 8.2015 | 19.2552 | n.m. | n.m. | n.a. | 0.6614 | 0.1358 | 9.937 | 67.73 | n.a. | 0.2028 | 0.7729 | 0.2602 | 0.07125 | 0.1315 | 3.006 | 1.316 | 0.1897 | 3.188 | n.a. | 0.004456 | 3.225 | 0.01136 | 0.4105 | 13490 | n.a. | 73.68 | n.a. | 2.692 | 0.03413 | 0.2209 | 14.66 | n.a.
| CW-032612-1520 |  |  | 25.3 | 223.8 | 6.1 | 67.2 | n.a. | 0.04872 | 25.982 | 0.95121 | n.a. | 3.9457 | n.a. | 0.0037925 | 11.5352 | n.a. | 1.3479 | 8.1441 | 19.099 | n.m. | n.m. | n.a. | 0.5208 | 0.1507 | 9.768 | 67.97 | 0.0009674 | 0.2107 | 0.8059 | 0.04436 | 0.07217 | 0.1383 | 0.8419 | 1.386 | 0.108 | 2.946 | n.a. | 0.00282 | 3.224 | 0.0194 | 0.3989 | 14660 | n.a. | 73.42 | n.a. | 2.594 | 0.03702 | 0.2314 | 16.45 | n.a.
| CW-032612-1645 |  |  | 20.3 | 226.1 | 5.88 | 65.2 | n.a. | 0.054064 | 25.7737 | 0.92134 | n.a. | 3.9784 | n.a. | 0.0038067 | 11.5555 | n.a. | 1.344 | 8.1857 | 19.2006 | n.m. | n.m. | n.a. | 0.7319 | 0.1721 | 9.765 | 68.27 | n.a. | 0.2027 | 0.7721 | 0.03137 | 0.0695 | 0.1735 | 1.287 | 1.171 | 0.1033 | 2.858 | n.a. | 0.00569 | 3.218 | 0.8964 | 0.4014 | 13820 | n.a. | 74.18 | n.a. | 2.684 | 0.03485 | 0.2585 | 11.7 | n.a.
Injected water | Cw-032312-2000 |  |  | 19.9 | 393.5 |  |  | 114.0643 | 0.047726 | 25.8828 | 1.0013 | n.a. | 3.8707 | n.a. | 0.0038221 | 42.3207 | 0.0066008 | 1.3598 | 8.2138 | 19.5786 | -38.4 | 2.1525 | n.a. | 1.216 | 0.2007 | 12.7 | 69.35 | 0.03118 | 0.1807 | 0.7623 | 0.06644 | 0.07423 | 0.7873 | 1.786 | 1.427 | 0.8378 | 2.849 | n.a. | 0.02582 | 3.175 | 0.05822 | 1.107 | 13440 | 0.1885 | 74.53 | n.a. | 2.537 | 0.03926 | 0.2388 | 11.44 | 0.0002307
Pulling phase | CW-032612-923 | 2012-03-26 09:23 | 94.6 | 21.9 | 290.6 | 5.1 | 80.9 | 46.1449 | 0.071162 | 18.9295 | 2.7401 | n.a. | 4.6216 | n.a. | 0.0042608 | 23.8383 | 0.0065309 | 1.4989 | 8.379 | 19.8591 | -34.2 | 3.0771 | n.a. | 19.08 | 0.2602 | 12.06 | 104.3 | 0.1026 | 0.4323 | 3.938 | 0.2341 | 0.09043 | 0.5684 | 7.604 | 13.37 | 0.4991 | 7.846 | n.a. | 0.04095 | 3.854 | 0.02563 | 0.7662 | 17500 | 0.00162 | 77.28 | 0.01421 | 3.51 | 0.09671 | 0.2751 | 18.59 | 0.01766
| CW-032612-934 | 2012-03-26 09:34 | 189.3 | 21.5 | 386.3 | 5.02 | 80.9 | 95.9113 | 0.049308 | 22.4509 | 1.4683 | n.a. | 3.6576 | n.a. | 0.0041909 | 37.9016 | 0.0084951 | 1.5377 | 9.394 | 22.2668 | -35.3 | 2.5185 | n.a. | 134.4 | 0.2712 | 12.7 | 101.4 | 0.03196 | 0.4116 | 3.046 | 0.2773 | 0.1099 | 0.492 | 43.4 | 8.545 | 0.8151 | 6.844 | n.a. | 0.05321 | 3.797 | 0.02572 | 1.234 | 19540 | n.a. | 84.87 | 0.01183 | 7.942 | 0.05133 | 0.384 | 19.56 | 0.1409
| CW-032612-946 | 2012-03-26 09:46 | 283.9 | 21.8 | 407.3 | 4.96 | 70.8 | 111.2228 | 0.046659 | 23.7277 | 1.2031 | n.a. | 3.5695 | n.a. | 0.0040072 | 42.2931 | 0.0074197 | 1.4809 | 9.2107 | 21.8258 | -36.5 | 3.2136 | n.a. | 89.26 | 0.2425 | 13.54 | 96.63 | 0.02693 | 0.3893 | 2.677 | 0.204 | 0.1106 | 0.5165 | 30.12 | 6.583 | 0.909 | 6.308 | n.a. | 0.04644 | 3.761 | 0.02589 | 1.375 | 19210 | n.a. | 85.54 | 0.009873 | 6.799 | 0.04887 | 0.279 | 19.67 | 0.09115
| CW-032612-959 | 2012-03-26 09:59 | 378.5 | 23 | 409.6 | 4.91 | 75.8 | 115.1027 | 0.048785 | 24.4585 | 1.1385 | n.a. | 3.7166 | n.a. | 0.0039205 | 44.4132 | 0.0040396 | 1.4659 | 9.0921 | 21.4622 | -33.1 | 1.2573 | n.a. | 144 | 0.3204 | 13.57 | 91.06 | 0.06094 | 0.4184 | 2.595 | 0.3754 | 0.137 | 0.8624 | 75.28 | 5.874 | 0.9556 | 6.135 | n.a. | 0.1967 | 3.697 | 0.06264 | 1.311 | 18830 | 0.1262 | 81.9 | 0.156 | 7.884 | 0.173 | 0.5369 | 20.18 | 0.1843
| CW-032612-1012 | 2012-03-26 10:12 | 473.2 | 22.3 | 409.2 | 4.92 | 65.7 | 115.8234 | 0.043417 | 24.744 | 1.0558 | n.a. | 3.5811 | n.a. | 0.0038885 | 43.9771 | n.a. | 1.4291 | 8.8453 | 20.8803 | -33.4 | n.m. | n.a. | 54.75 | 0.3189 | 13.2 | 89.06 | 0.06386 | 0.4205 | 2.463 | 0.3247 | 0.1117 | 0.6789 | 22.09 | 5.628 | 1.001 | 5.944 | n.a. | 0.09368 | 3.541 | 0.0558 | 1.373 | 19330 | 0.09812 | 80.74 | 0.04142 | 5.259 | 0.1441 | 0.3028 | 18.19 | 0.06756
| CW-032612-1024 | 2012-03-26 10:24 | 567.8 | 22.4 | 407.7 | 4.9 | 65.7 | 116.5513 | 0.041957 | 25.1743 | 1.0441 | n.a. | 3.7124 | n.a. | 0.0039154 | 44.2688 | n.a. | 1.4399 | 8.9114 | 21.0077 | -35.8 | 2.5802 | n.a. | 130.6 | 0.2921 | 13.81 | 88.27 | 0.06047 | 0.4072 | 2.456 | 0.3744 | 0.1301 | 0.8038 | 56.5 | 5.441 | 0.9524 | 5.941 | n.a. | 0.1651 | 3.636 | 0.05442 | 1.297 | 18570 | 0.08314 | 80.98 | 0.1356 | 8.002 | 0.1624 | 0.4218 | 19.46 | 0.2067
| CW-032612-1042 | 2012-03-26 10:42 | 757.1 | 23 | 404.1 | 4.89 | 70.8 | 114.1789 | 0.042184 | 25.2762 | 0.94649 | n.a. | 3.7316 | n.a. | 0.0038842 | 44.1699 | n.a. | 1.4481 | 8.9757 | 21.1522 | -33.5 | 1.441 | n.a. | 111.4 | 0.283 | 13.77 | 87.8 | 0.06247 | 0.414 | 2.356 | 0.2775 | 0.1288 | 0.7893 | 47.79 | 5.043 | 0.9449 | 5.766 | n.a. | 0.1771 | 3.608 | 0.04652 | 1.301 | 18620 | 0.07151 | 81.04 | 0.1504 | 6.379 | 0.1726 | 0.3485 | 19.62 | 0.1293
| CW-032612-1054 | 2012-03-26 10:54 | 946.4 | 22.3 | 405.6 | 4.91 | 65.7 | 115.4054 | 0.038883 | 25.4504 | 1.0338 | n.a. | 3.8004 | n.a. | 0.0038997 | 44.0177 | n.a. | 1.4512 | 9.0101 | 21.2298 | -34.5 | 1.2974 | n.a. | 127.1 | 0.3307 | 13.81 | 87.21 | 0.0644 | 0.411 | 2.215 | 0.3002 | 0.127 | 0.7874 | 57.1 | 4.516 | 0.9251 | 5.62 | n.a. | 0.1666 | 3.626 | 0.04157 | 1.336 | 18730 | 0.05858 | 81.46 | 0.1428 | 7.052 | 0.1748 | 0.4011 | 19.31 | 0.1448
| CW-032612-1106 | 2012-03-26 11:06 | 1135.6 | 22.5 | 403.5 | 4.89 | 70.8 | 115.1631 | 0.036694 | 25.9439 | 0.97053 | n.a. | 3.8723 | n.a. | 0.003885 | 43.4256 | n.a. | 1.4391 | 8.9907 | 21.1795 | -33.6 | 2.4326 | n.a. | 64.63 | 0.2016 | 14.11 | 89.05 | 0.06451 | 0.4143 | 2.165 | 0.1937 | 0.1167 | 0.7157 | 29.75 | 4.294 | 0.9293 | 5.631 | n.a. | 0.1206 | 3.596 | 0.03928 | 1.271 | 18520 | 0.05136 | 82.29 | 0.07373 | 4.859 | 0.1664 | 0.2888 | 18.99 | 0.09836
| CW-032612-1119 | 2012-03-26 11:19 | 1324.9 | 22.1 | 403.4 | 4.88 | 75.8 | 113.5719 | 0.041287 | 26.1162 | 0.9638 | n.a. | 3.8093 | n.a. | 0.0039085 | 42.799 | n.a. | 1.4402 | 9.0059 | 21.2576 | -32.1 | 3.5841 | n.a. | 115.9 | 0.2577 | 14.07 | 89.84 | 0.06817 | 0.4274 | 2.16 | 0.2099 | 0.1234 | 0.7634 | 54.27 | 4.138 | 0.9291 | 5.723 | n.a. | 0.1506 | 3.626 | 0.05135 | 1.29 | 18650 | 0.04782 | 82.93 | 0.1134 | 7.5 | 0.1763 | 0.3634 | 19.51 | 0.1579
| CW-032612-1131 | 2012-03-26 11:31 | 1514.2 | 21.9 | 400.4 | 4.87 | 75.8 | 109.3096 | 0.038304 | 25.8914 | 1.0001 | n.a. | 3.8179 | n.a. | 0.0039991 | 42.3936 | n.a. | 1.4706 | 9.0075 | 21.4807 | -30.2 | n.m. | n.a. | 60.15 | 0.3598 | 14 | 90.56 | 0.06353 | 0.4399 | 2.153 | 0.1983 | 0.1198 | 0.7702 | 33.47 | 4.068 | 0.8983 | 5.763 | n.a. | 0.1443 | 3.654 | 0.03527 | 1.268 | 18250 | 0.03575 | 84.14 | 0.1091 | 5.226 | 0.1796 | 0.2979 | 19.67 | 0.1093
| CW-032612-1143 | 2012-03-26 11:43 | 1703.4 | 22.1 | 396.1 | 4.88 | 75.8 | 105.1374 | 0.041581 | 26.0356 | 0.96547 | n.a. | 3.7892 | n.a. | 0.0039508 | 40.9672 | n.a. | 1.4614 | 8.983 | 21.3321 | -36.5 | 3.0632 | n.a. | 52.93 | 0.1995 | 14.08 | 88.46 | 0.0682 | 0.4115 | 2.053 | 0.1983 | 0.1139 | 0.6958 | 29.42 | 3.727 | 0.8574 | 5.587 | n.a. | 0.1289 | 3.601 | 0.0373 | 1.102 | 18470 | 0.02799 | 83.13 | 0.09025 | 5.114 | 0.1705 | 0.2817 | 19.27 | 0.1367
| CW-032612-1155 | 2012-03-26 11:55 | 1892.7 | 22.9 | 389.9 | 4.89 | 65.7 | 101.0165 | 0.037981 | 26.394 | 0.93465 | n.a. | 3.8022 | n.a. | 0.0039321 | 39.7612 | n.a. | 1.4633 | 9.001 | 21.3482 | -31.0 | n.m. | n.a. | 48.85 | 0.2393 | 13.89 | 87.8 | 0.07508 | 0.4146 | 1.952 | 0.193 | 0.1102 | 0.6864 | 25 | 3.579 | 0.8234 | 5.418 | n.a. | 0.1238 | 3.527 | 0.07947 | 1.164 | 18250 | 0.176 | 81.8 | 0.079 | 4.805 | 0.1629 | 0.268 | 18.33 | 0.07101
| CW-032612-1219 | 2012-03-26 12:19 | 2271.2 | 22.6 | 374.4 | 4.88 | 75.8 | 91.4038 | 0.042557 | 27.3968 | 0.93443 | n.a. | 3.8453 | n.a. | 0.003948 | 37.4151 | n.a. | 1.4787 | 9.0312 | 21.3352 | n.m. | n.m. | n.a. | 47.5 | 0.2834 | 13.66 | 86.71 | 0.07518 | 0.4114 | 1.86 | 0.1892 | 0.1048 | 0.6078 | 20.8 | 3.38 | 0.7338 | 5.231 | n.a. | 0.09022 | 3.511 | 0.06991 | 1.071 | 17700 | 0.09808 | 81.98 | 0.04936 | 4.96 | 0.1493 | 0.2207 | 17.54 | 0.06332
| CW-032612-1235 | 2012-03-26 12:35 | 2649.8 | 22.5 | 354 | 4.97 | 75.8 | 77.5235 | 0.04114 | 27.4732 | 0.93153 | n.a. | 3.8425 | n.a. | 0.003985 | 34.2183 | n.a. | 1.4783 | 8.902 | 21.066 | -36.2 | n.m. | n.a. | 14.79 | 0.2994 | 13.11 | 85.63 | 0.08939 | 0.3932 | 1.698 | 0.2283 | 0.09522 | 0.4917 | 6.988 | 3.221 | 0.6302 | 4.933 | n.a. | 0.04389 | 3.468 | 0.05941 | 0.9733 | 17370 | 0.04922 | 80.75 | 0.01068 | 3.509 | 0.131 | 0.2903 | 16.49 | 0.0159
| CW-032612-1249 | 2012-03-26 12:49 | 3028.3 | 22.8 | 375.8 | 4.99 | 75.8 | 66.9672 | 0.041468 | 27.4059 | 0.96818 | n.a. | 3.8467 | n.a. | 0.003959 | 31.0744 | n.a. | 1.4681 | 8.7487 | 20.6271 | -36.4 | 3.4323 | n.a. | 138.6 | 0.3156 | 12.92 | 86.31 | 0.112 | 0.3986 | 1.82 | 0.4899 | 0.1223 | 0.6712 | 61.49 | 3.335 | 0.5717 | 5.129 | n.a. | 0.1795 | 3.692 | 0.06043 | 0.876 | 17330 | 0.02915 | 80.56 | 0.1531 | 6.769 | 0.1573 | 0.4275 | 17.09 | 0.1447
| CW-032612-1303 | 2012-03-26 13:03 | 3406.9 | 22.2 | 320.5 | 5.05 | 58.1 | 56.9422 | 0.045031 | 27.0686 | 0.85123 | n.a. | 3.9171 | n.a. | 0.0039036 | 28.2297 | n.a. | 1.4606 | 8.6929 | 20.4873 | -36.6 | 5.2539 | n.a. | 285.9 | 0.3474 | 12.24 | 83.5 | 0.115 | 0.3946 | 1.785 | 0.3255 | 0.1363 | 0.6726 | 110.8 | 3.175 | 0.4805 | 5.001 | n.a. | 0.238 | 3.715 | 0.05466 | 0.7714 | 16930 | 0.01609 | 78.93 | 0.2337 | 11.2 | 0.1658 | 0.5991 | 17.04 | 0.3189
| CW-032612-1316 | 2012-03-26 13:16 | 3785.4 | 22.5 | 306.5 | 5.09 | 56.1 | 49.0018 | 0.043865 | 26.8132 | 0.93253 | n.a. | 3.8325 | n.a. | 0.0038835 | 25.6471 | n.a. | 1.4593 | 8.6067 | 20.2622 | n.m. | n.m. | n.a. | 185 | 0.3158 | 12.1 | 82.47 | 0.1194 | 0.367 | 1.668 | 0.2503 | 0.1241 | 0.608 | 76.32 | 2.897 | 0.423 | 4.773 | n.a. | 0.1932 | 3.666 | 0.0484 | 0.764 | 16410 | n.a. | 78.73 | 0.1887 | 8.058 | 0.1472 | 0.4765 | 15.8 | 0.2016
| CW-032612-1330 | 2012-03-26 13:30 | 4164 | 23.1 | 294.2 | 5.16 | 68.2 | 41.3402 | 0.045936 | 26.5601 | 0.84627 | n.a. | 3.8308 | n.a. | 0.0038972 | 23.4821 | n.a. | 1.4706 | 8.6567 | 20.3656 | -32.7 | 2.3834 | n.a. | 129.5 | 0.3557 | 11.64 | 79.84 | 0.1151 | 0.3592 | 1.579 | 0.2748 | 0.119 | 0.5137 | 62.23 | 2.802 | 0.3612 | 4.637 | n.a. | 0.1797 | 3.616 | 0.04392 | 0.7183 | 16160 | n.a. | 78.51 | 0.1787 | 6.561 | 0.1302 | 0.5117 | 15.21 | 0.1424
| CW-032612-1344 | 2012-03-26 13:44 | 4542.5 | 22.8 | 284.6 | 5.18 | 68.2 | 34.932 | 0.04934 | 26.4903 | 0.8925 | n.a. | 3.9512 | n.a. | 0.0038781 | 21.3495 | n.a. | 1.4652 | 8.6103 | 20.2396 | -34 | 3.2452 | n.a. | 146.6 | 0.1938 | 11.24 | 79.72 | 0.1406 | 0.3562 | 1.528 | 0.1858 | 0.1154 | 0.4862 | 59.84 | 2.681 | 0.3136 | 4.541 | n.a. | 0.1683 | 3.633 | 0.0402 | 0.6455 | 15840 | n.a. | 77.81 | 0.1763 | 6.742 | 0.1194 | 0.3714 | 14.58 | 0.1419
| CW-032612-1359 | 2012-03-26 13:59 | 4958.9 | 23.6 | 272.5 | 5.28 |  | 27.9644 | 0.043746 | 26.1268 | 0.83759 | n.a. | 3.7685 | n.a. | 0.003866 | 19.4322 | n.a. | 1.4572 | 8.5997 | 20.2478 | -31.7 | 2.3626 | n.a. | 110.8 | 0.2964 | 10.91 | 77.08 | 0.1442 | 0.3439 | 1.444 | 0.2046 | 0.1056 | 0.4213 | 47.96 | 2.549 | 0.2755 | 4.379 | n.a. | 0.1291 | 3.571 | 0.03979 | 0.6206 | 15470 | n.a. | 77.78 | 0.1323 | 5.531 | 0.1009 | 0.3432 | 13.66 | 0.1146
| CW-032612-1412 | 2012-03-26 14:12 | 5299.6 | 22.5 | 263.8 | 5.33 |  | 23.1868 | 0.044873 | 25.8954 | 0.88118 | n.a. | 3.788 | n.a. | 0.0038589 | 17.8516 | n.a. | 1.4414 | 8.4709 | 19.8883 | -30.8 | 1.1063 | n.a. | 76.28 | 0.1806 | 10.62 | 75.56 | 0.1262 | 0.3301 | 1.327 | 0.169 | 0.09249 | 0.324 | 32.87 | 2.32 | 0.2342 | 4.181 | n.a. | 0.0874 | 3.494 | 0.03862 | 0.589 | 15130 | n.a. | 76.82 | 0.09585 | 4.951 | 0.08279 | 0.2952 | 12.3 | 0.09538
| CW-032612-1425 | 2012-03-26 14:25 | 5678.1 | 22.3 | 256.4 | 5.39 | 69.2 | 18.9505 | 0.052081 | 26.0851 | 0.93524 | n.a. | 3.9096 | n.a. | 0.0038484 | 16.6151 | n.a. | 1.4348 | 8.4273 | 19.7886 | -30.9 | 3.1482 | n.a. | 0.8234 | 0.1151 | 10.25 | 75.46 | 0.1135 | 0.308 | 1.198 | 0.03418 | 0.07388 | 0.2091 | 0.8391 | 2.13 | 0.2055 | 3.89 | n.a. | 0.01001 | 3.381 | 0.03928 | 0.51 | 14940 | n.a. | 76.91 | n.a. | 2.611 | 0.05497 | 0.1486 | 11.39 | n.a.
| CW-032612-1439 | 2012-03-26 14:39 | 6056.7 | 21.9 | 249.4 | 5.44 |  | 14.9847 | 0.045817 | 25.6321 | 0.88772 | n.a. | 3.8624 | n.a. | 0.0038315 | 15.5783 | n.a. | 1.4136 | 8.3731 | 19.6917 | -28.4 | 2.1528 | n.a. | 10.24 | 0.1608 | 10.12 | 74.4 | 0.06034 | 0.3017 | 1.167 | 0.007459 | 0.07525 | 0.196 | 5.304 | 2.093 | 0.1774 | 3.848 | n.a. | 0.01609 | 3.42 | 0.04734 | 0.501 | 14770 | n.a. | 76.23 | 0.005983 | 3.49 | 0.05214 | 0.1349 | 10.68 | 0.01497
| CW-032612-1453 | 2012-03-26 14:53 | 6435.2 | 22.7 | 244 | 5.49 |  | 11.8662 | 0.053184 | 25.5257 | 0.93223 | n.a. | 3.8199 | n.a. | 0.0038342 | 14.651 | n.a. | 1.4042 | 8.2689 | 19.3924 | -27.9 | 2.217 | n.a. | 66.22 | 0.1528 | 10.03 | 72.83 | 0.06465 | 0.2776 | 1.152 | 0.1075 | 0.08198 | 0.2358 | 23.93 | 2.138 | 0.1647 | 3.804 | n.a. | 0.04989 | 3.406 | 0.04106 | 0.5241 | 14430 | n.a. | 75.69 | 0.04136 | 6.04 | 0.05606 | 0.2502 | 10.4 | 0.07651
| CW-032612-1506 | 2012-03-26 15:06 | 6813.7 | 22.2 | 239 | 5.54 |  | 9.2443 | 0.050624 | 25.4148 | 0.88261 | n.a. | 3.8875 | n.a. | 0.003819 | 14.0115 | n.a. | 1.3991 | 8.2309 | 19.3201 | -26.6 | 9.0906 | n.a. | 53.09 | 0.209 | 9.868 | 71.04 | 0.05292 | 0.2723 | 1.099 | 0.132 | 0.08218 | 0.2214 | 23.36 | 2.027 | 0.1421 | 3.676 | n.a. | 0.05222 | 3.363 | 0.03878 | 0.4727 | 14130 | n.a. | 73.98 | 0.0533 | 4.108 | 0.05445 | 0.2438 | 10.14 | 0.07022
| CW-032612-1521 | 2012-03-26 15:21 | 7192.3 | 22.3 | 235.2 | 5.58 | 63.2 | 7.6227 | 0.049211 | 25.3181 | 0.91761 | n.a. | 3.8625 | n.a. | 0.0038236 | 13.4564 | n.a. | 1.3768 | 8.1671 | 19.1578 | -25.3 | 2.2912 | n.a. | 49.19 | 0.2137 | 9.809 | 71.72 | 0.03094 | 0.2676 | 1.062 | 0.1933 | 0.07906 | 0.1921 | 20.93 | 1.975 | 0.1312 | 3.641 | n.a. | 0.04069 | 3.381 | 0.03819 | 0.4667 | 13860 | n.a. | 74.18 | 0.04239 | 4.304 | 0.04863 | 0.2365 | 10.45 | 0.07623
| CW-032612-1534 | 2012-03-26 15:34 | 7570.8 | 22.5 | 232.2 | 5.62 |  | 6.0937 | 0.045157 | 25.2595 | 0.84599 | n.a. | 3.877 | n.a. | 0.0038273 | 13.1399 | n.a. | 1.3871 | 8.2299 | 19.3047 | -23.7 | 1.9106 | n.a. | 36.2 | 0.1852 | 9.591 | 70.61 | 0.02199 | 0.2494 | 1.021 | 0.1559 | 0.07691 | 0.1952 | 17.4 | 1.868 | 0.1228 | 3.561 | n.a. | 0.04562 | 3.318 | 0.03486 | 0.538 | 13800 | n.a. | 73.15 | 0.04455 | 3.854 | 0.04667 | 0.2356 | 9.792 | 0.0513
| CW-032612-1602 | 2012-03-26 16:02 | 8327.9 | 22.5 | 228.5 | 5.72 |  | 4.0922 | 0.046953 | 25.1104 | 0.90115 | n.a. | 3.9524 | n.a. | 0.0038093 | 12.5415 | n.a. | 1.3719 | 8.1729 | 19.1453 | -21 | 1.8571 | n.a. | 0.7428 | 0.1455 | 9.507 | 68.78 | 0.008371 | 0.2321 | 0.9273 | 0.04933 | 0.06648 | 0.1316 | 1.209 | 1.744 | 0.1039 | 3.33 | n.a. | 0.004607 | 3.238 | 0.03539 | 0.4298 | 13700 | n.a. | 72.45 | n.a. | 2.57 | 0.03349 | 0.1685 | 8.968 | n.a.
| CW-032612-1630 | 2012-03-26 16:30 | 9085 | 23.1 | 225 |  |  | 2.6164 | 0.051187 | 25.0105 | 0.92721 | n.a. | 3.9267 | n.a. | 0.0038037 | 12.0869 | n.a. | 1.3507 | 8.0772 | 18.9508 | -20.4 | n.m. |  | 7.341 | 0.1282 | 9.444 | 67.79 | 0.001854 | 0.2267 | 0.9004 | 0.05243 | 0.06643 | 0.1266 | 3.859 | 1.681 | 0.09611 | 3.303 | n.a. | 0.01014 | 3.211 | 0.0351 | 0.4148 | 13450 | n.a. | 72.92 | 0.003897 | 2.945 | 0.03234 | 0.1844 | 8.318 | 0.009781
| CW-032612-1658 | 2012-03-26 16:58 | 9842.1 | 22.3 | 223.8 | 5.78 | 67.2 | 1.9357 | 0.047751 | 24.8254 | 0.92143 | n.a. | 3.9415 | n.a. | 0.0037889 | 11.8694 | n.a. | 1.3441 | 8.0494 | 18.8456 | -19.9 | 2.387 | n.a. | 32.89 | 0.2804 | 9.792 | 70.62 | -0.0008724 | 0.232 | 0.9185 | 0.3351 | 0.07118 | 0.1462 | 13.97 | 1.727 | 0.09647 | 3.345 | n.a. | 0.02051 | 3.379 | 0.04533 | 0.4065 | 13630 | n.a. | 75.12 | 0.02345 | 3.871 | 0.03649 | 0.4709 | 9.571 | 0.06703
| CW-032612-1725 | 2012-03-26 17:25 | 10599.2 | 22.1 | 221.8 | 5.81 |  | 1.3296 | 0.051018 | 24.6641 | 0.90133 | n.a. | 3.8485 | n.a. | 0.0038153 | 11.7015 | n.a. | 1.3364 | 8.0272 | 18.7972 | -19 | 1.4156 | n.a. | 132.5 | 0.2051 | 9.444 | 67.24 | -0.0001272 | 0.2155 | 0.9511 | 0.2692 | 0.0839 | 0.2043 | 39.29 | 1.773 | 0.08727 | 3.347 | n.a. | 0.07593 | 3.323 | 0.03649 | 0.3451 | 11360 | n.a. | 72.12 | 0.07862 | 6.349 | 0.05022 | 0.4054 | 9.11 | 0.3516
| CW-032612-1753 | 2012-03-26 17:53 | 11356.2 | 21.8 | 221.6 | 5.82 |  | 1.1636 | 0.051844 | 24.5824 | 0.84882 | n.a. | 3.8921 | n.a. | 0.0037981 | 11.6098 | n.a. | 1.333 | 8.0383 | 18.8106 | -17.6 | 1.6346 | n.a. | 91.34 | 0.1928 | 9.477 | 67.7 | 0.000482 | 0.2132 | 0.9319 | 0.2185 | 0.08627 | 0.1993 | 37.7 | 1.731 | 0.0888 | 3.294 | n.a. | 0.07048 | 3.309 | 0.04022 | 0.4017 | 13600 | 0.0001296 | 72.61 | 0.07384 | 5.96 | 0.04693 | 0.3414 | 9.361 | 0.1167
| CW-032612-1830 | 2012-03-26 18:20 | 12113.3 | 21.8 | 222.6 | 5.81 |  | 0.82403 | 0.051798 | 24.5311 | 0.93932 | n.a. | 3.9004 | n.a. | 0.0038013 | 11.5402 | n.a. | 1.3334 | 8.0446 | 18.8366 | -17.7 | 1.5741 | n.a. | 480 | 0.3729 | 9.469 | 69.37 | 0.005089 | 0.2301 | 1.559 | 0.5426 | 0.1916 | 0.6216 | 196.8 | 2.825 | 0.06506 | 4.095 | n.a. | 0.5163 | 3.819 | 0.04042 | 0.4784 | 14140 | 0.006455 | 72.96 | 0.5707 | 18.45 | 0.1823 | 1.147 | 14.62 | 0.477
| CW-032612-1849 | 2012-03-26 18:49 | 12870.4 | 21.3 | 221.7 | 5.8 | 67.2 | 0.74259 | 0.049319 | 24.4298 | 0.9797 | n.a. | 3.9681 | n.a. | 0.0038098 | 11.4648 | n.a. | 1.331 | 8.0375 | 18.8193 | -17.4 | 1.7125 | n.a. | 150.5 | 0.2515 | 9.283 | 69.33 | 0.002332 | 0.2153 | 1.196 | 0.3596 | 0.1337 | 0.4242 | 115.9 | 2.159 | 0.07534 | 3.616 | n.a. | 0.2763 | 3.54 | 0.05238 | 0.4674 | 14550 | 0.003808 | 72.47 | 0.3151 | 6.73 | 0.109 | 0.5704 | 11.68 | 0.2002
| CW-032612-1913 | 2012-03-26 19:17 | 13627.5 | 20.6 | 222 | 5.83 |  | 0.5734 | 0.047788 | 24.4548 | 0.9543 | n.a. | 3.924 | n.a. | 0.0037726 | 11.4171 | n.a. | 1.3079 | 7.9936 | 18.7214 | -17.2 | 1.625 | n.a. | 39.13 | 0.1507 | 9.489 | 66.84 | n.a. | 0.2026 | 0.821 | 0.06409 | 0.07248 | 0.1238 | 10.09 | 1.498 | 0.08719 | 3.081 | n.a. | 0.0183 | 3.224 | 0.03713 | 0.3962 | 13320 | n.a. | 72.42 | 0.01535 | 3.438 | 0.03207 | 0.2413 | 10 | 0.02994
| CW-032612-1944 | 2012-03-26 19:44 | 14384.6 | 20 | 222.8 | 5.9 |  | 0.44988 | 0.046578 | 24.2859 | 0.90424 | n.a. | 3.9004 | n.a. | 0.0037687 | 11.4531 | n.a. | 1.3159 | 8.0621 | 18.8834 | -16.9 | 1.6578 | n.a. | 43.32 | 0.1479 | 9.466 | 66.64 | n.a. | 0.203 | 0.8108 | 0.1237 | 0.07503 | 0.1492 | 17.69 | 1.525 | 0.08441 | 3.073 | n.a. | 0.03064 | 3.218 | 0.03307 | 0.4126 | 13320 | n.a. | 72.45 | 0.03151 | 4.31 | 0.03556 | 0.2797 | 9.684 | 0.08474
| CW-032612-2011 | 2012-03-26 20:11 | 15141.6 | 20.1 | 223 | 5.84 | 58.1 | 0.35643 | 0.048172 | 24.2823 | 0.91437 | n.a. | 3.9548 | n.a. | 0.0037803 | 11.4595 | n.a. | 1.3189 | 8.0698 | 18.8888 | n.m. | n.m. | n.a. | 64.28 | 0.2325 | 9.455 | 66.22 | n.a. | 0.2028 | 0.8027 | 0.1246 | 0.07743 | 0.1438 | 24.14 | 1.48 | 0.07743 | 3.037 | n.a. | 0.04161 | 3.256 | 0.03138 | 0.3936 | 13360 | n.a. | 72.51 | 0.04201 | 4.646 | 0.0376 | 0.2929 | 7.979 | 0.1062
| CW-032612-1359D |  |  | 23.6 | 272.5 | 5.28 |  | 27.9636 | 0.035825 | 26.1628 | 0.76706 | n.a. | 3.8775 | n.a. | 0.0038292 | 19.3927 | n.a. | 1.4503 | 8.6176 | 20.2719 |  |  | n.a. | 116.1 | 0.2553 | 10.78 | 78.09 | 0.1166 | 0.3445 | 1.492 | 0.2244 | 0.1138 | 0.4662 | 62.37 | 2.619 | 0.2735 | 4.416 | n.a. | 0.1641 | 3.602 | 0.04332 | 0.575 | 15600 | n.a. | 77.96 | 0.1789 | 6.326 | 0.1099 | 0.3777 | 13.93 | 0.1334
| CW-032612-1602D |  |  | 22.5 | 228.5 | 5.72 |  | 3.9368 | 0.051847 | 25.2075 | 0.96261 | n.a. | 3.8837 | n.a. | 0.0037914 | 12.4313 | n.a. | 1.3515 | 8.0738 | 18.9249 |  |  | n.a. | 0.5395 | 0.1341 | 9.543 | 68.98 | 0.007405 | 0.236 | 0.9299 | 0.06178 | 0.06681 | 0.1273 | 0.9982 | 1.738 | 0.1056 | 3.376 | n.a. | 0.0232 | 3.241 | 0.03928 | 0.4135 | 13540 | n.a. | 73.13 | n.a. | 2.579 | 0.03389 | 0.1745 | 8.402 | n.a.
| CW-032612-1849D |  |  | 21.3 | 221.7 | 5.8 |  | 0.59435 | 0.03939 | 24.6105 | 0.92538 | n.a. | 3.9549 | n.a. | 0.0040285 | 11.4798 | n.a. | 1.3291 | n.a. | n.a. |  |  | n.a. | 231.4 | 0.3281 | 9.502 | 69.12 | 0.003034 | 0.2212 | 1.274 | 0.4283 | 0.1545 | 0.4719 | 118.6 | 2.268 | 0.07692 | 3.728 | n.a. | 0.3342 | 3.587 | 0.05092 | 0.3793 | 13760 | 0.003925 | 72.87 | 0.3655 | 9.345 | 0.1189 | 0.7819 | 12.44 | 0.2465